## Sheet1
| General Notes |  | 57 | 56:55 | 54 | 53 | 52 | 51 | 50 | 49 | 48 | 47:45 | 44:41 | 40:38 | 37 | 36 | 35 | 34 | 33 | 32:30 | 29 | 28 | 27 | 26 | 25 | 24:22 | 21 | 20 | 19 | 18 | 17 | 16 | 15 | 14 | 13 | 12 | 11 | 10 | 9:8 | 7:6 | 5:4 | 3:2 | 1:0
Opcode | Mnemonic | Description | EFLAG DST | MemOut Sel | isInterrupt | is IRETD | Has NxtInst | EIP MUX | JMP COND1 | JMP COND2 | REP | opSize | ALU opcode | SR1 ID | SR1 SEL | SR1 SRC | SR1 DST | SR1 SEG | SR1 EXT | SR2 ID | SR2 SEL | SR2 SRC | SR2 DST | SR2 SEG | SR2 EXT | SR3 ID | SR3 SEL | SR3 SRC | SR3 DST | SR3 SEG | SR3 EXT | Use IMM | MMX Mode | Stack Op | Stack SRC/DST | SRC Overide | DST Overide | Cond WB | SHF Sel | EX1out Sel | EX2out Sel | mEX1 outSel | mEX2 outSel | Flag update
04 ib | ADD AL,imm8 | Add imm8 to AL | 0 | 00 | 0 | 0 | 0 | 0 | 0 | 0 | 0 | 001 | 0101 | 000 | 0 | 1 | 1 | 0 | 1 | 000 | 0 | 0 | 0 | 0 | 0 | 000 | 0 | 0 | 0 | 0 | 0 | 1 | 0 | 0 | 0 | 0 | 0 | 0 | 00 | 00 | 00 | 00 | 00 | {OF,SF,ZF,AF,PF,CF}
05 iw | ADD AX,imm16 | Add imm16 to AX | 0 | 00 | 0 | 0 | 0 | 0 | 0 | 0 | 0 | 010 | 0101 | 000 | 0 | 1 | 1 | 0 | 1 | 000 | 0 | 0 | 0 | 0 | 0 | 000 | 0 | 0 | 0 | 0 | 0 | 1 | 0 | 0 | 0 | 0 | 0 | 0 | 00 | 00 | 00 | 00 | 00 | {OF,SF,ZF,AF,PF,CF}
05 id | ADD EAX,imm32 | Add imm32 to EAX | 0 | 00 | 0 | 0 | 0 | 0 | 0 | 0 | 0 | 100 | 0101 | 000 | 0 | 1 | 1 | 0 | 1 | 000 | 0 | 0 | 0 | 0 | 0 | 000 | 0 | 0 | 0 | 0 | 0 | 1 | 0 | 0 | 0 | 0 | 0 | 0 | 00 | 00 | 00 | 00 | 00 | {OF,SF,ZF,AF,PF,CF}
80 /0 ib | ADD r/m8,imm8 | Add imm8 to r/m8 | 0 | 00 | 0 | 0 | 0 | 0 | 0 | 0 | 0 | 001 | 0101 | 000 | 1 | 1 | 1 | 0 | 0 | 000 | 0 | 0 | 0 | 0 | 0 | 000 | 0 | 0 | 0 | 0 | 0 | 1 | 0 | 0 | 0 | 0 | 0 | 0 | 00 | 00 | 00 | 00 | 00 | {OF,SF,ZF,AF,PF,CF}
81 /0 iw | ADD r/m16,imm16 | Add imm16 to r/m16 | 0 | 00 | 0 | 0 | 0 | 0 | 0 | 0 | 0 | 010 | 0101 | 000 | 1 | 1 | 1 | 0 | 0 | 000 | 0 | 0 | 0 | 0 | 0 | 000 | 0 | 0 | 0 | 0 | 0 | 1 | 0 | 0 | 0 | 0 | 0 | 0 | 00 | 00 | 00 | 00 | 00 | {OF,SF,ZF,AF,PF,CF}
81 /0 id | ADD r/m32,imm32 | Add imm32 to r/m32 | 0 | 00 | 0 | 0 | 0 | 0 | 0 | 0 | 0 | 100 | 0101 | 000 | 1 | 1 | 1 | 0 | 0 | 000 | 0 | 0 | 0 | 0 | 0 | 000 | 0 | 0 | 0 | 0 | 0 | 1 | 0 | 0 | 0 | 0 | 0 | 0 | 00 | 00 | 00 | 00 | 00 | {OF,SF,ZF,AF,PF,CF}
83 /0 ib | ADD r/m16,imm8 | Add sign-extended imm8 to r/m16 | 0 | 00 | 0 | 0 | 0 | 0 | 0 | 0 | 0 | 010 | 0101 | 000 | 1 | 1 | 1 | 0 | 0 | 000 | 0 | 0 | 0 | 0 | 0 | 000 | 0 | 0 | 0 | 0 | 0 | 1 | 0 | 0 | 0 | 0 | 0 | 0 | 00 | 00 | 00 | 00 | 00 | {OF,SF,ZF,AF,PF,CF}
83 /0 ib | ADD r/m32,imm8 | Add sign-extended imm8 to r/m32 | 0 | 00 | 0 | 0 | 0 | 0 | 0 | 0 | 0 | 100 | 0101 | 000 | 1 | 1 | 1 | 0 | 0 | 000 | 0 | 0 | 0 | 0 | 0 | 000 | 0 | 0 | 0 | 0 | 0 | 1 | 0 | 0 | 0 | 0 | 0 | 0 | 00 | 00 | 00 | 00 | 00 | {OF,SF,ZF,AF,PF,CF}
00 /r | ADD r/m8,r8 | Add r8 to r/m8 | 0 | 00 | 0 | 0 | 0 | 0 | 0 | 0 | 0 | 001 | 0101 | 000 | 1 | 1 | 1 | 0 | 0 | 000 | 1 | 1 | 0 | 0 | 0 | 000 | 0 | 0 | 0 | 0 | 0 | 0 | 0 | 0 | 0 | 0 | 0 | 0 | 00 | 00 | 00 | 00 | 00 | {OF,SF,ZF,AF,PF,CF}
01 /r | ADD r/m16,r16 | Add r16 to r/m16 | 0 | 00 | 0 | 0 | 0 | 0 | 0 | 0 | 0 | 010 | 0101 | 000 | 1 | 1 | 1 | 0 | 0 | 000 | 1 | 1 | 0 | 0 | 0 | 000 | 0 | 0 | 0 | 0 | 0 | 0 | 0 | 0 | 0 | 0 | 0 | 0 | 00 | 00 | 00 | 00 | 00 | {OF,SF,ZF,AF,PF,CF}
01 /r | ADD r/m32,r32 | Add r32 to r/m32 | 0 | 00 | 0 | 0 | 0 | 0 | 0 | 0 | 0 | 100 | 0101 | 000 | 1 | 1 | 1 | 0 | 0 | 000 | 1 | 1 | 0 | 0 | 0 | 000 | 0 | 0 | 0 | 0 | 0 | 0 | 0 | 0 | 0 | 0 | 0 | 0 | 00 | 00 | 00 | 00 | 00 | {OF,SF,ZF,AF,PF,CF}
02 /r | ADD r8,r/m8 | Add r/m8 to r8 | 0 | 00 | 0 | 0 | 0 | 0 | 0 | 0 | 0 | 001 | 0101 | 000 | 1 | 1 | 0 | 0 | 0 | 000 | 1 | 1 | 1 | 0 | 0 | 000 | 0 | 0 | 0 | 0 | 0 | 0 | 0 | 0 | 0 | 0 | 0 | 0 | 00 | 00 | 00 | 00 | 00 | {OF,SF,ZF,AF,PF,CF}
03 /r | ADD r16,r/m16 | Add r/m16 to r16 | 0 | 00 | 0 | 0 | 0 | 0 | 0 | 0 | 0 | 010 | 0101 | 000 | 1 | 1 | 0 | 0 | 0 | 000 | 1 | 1 | 1 | 0 | 0 | 000 | 0 | 0 | 0 | 0 | 0 | 0 | 0 | 0 | 0 | 0 | 0 | 0 | 00 | 00 | 00 | 00 | 00 | {OF,SF,ZF,AF,PF,CF}
03 /r | ADD r32,r/m32 | Add r/m32 to r32 | 0 | 00 | 0 | 0 | 0 | 0 | 0 | 0 | 0 | 100 | 0101 | 000 | 1 | 1 | 0 | 0 | 0 | 000 | 1 | 1 | 1 | 0 | 0 | 000 | 0 | 0 | 0 | 0 | 0 | 0 | 0 | 0 | 0 | 0 | 0 | 0 | 00 | 00 | 00 | 00 | 00 | {OF,SF,ZF,AF,PF,CF}
E8 cw | CALL rel16 | Call near, relative, displacement relative to next instruction | 0 | 10 | 0 | 0 | 0 | 1 | 0 | 0 | 0 | 010 | 1110 | 000 | 0 | 0 | 0 | 0 | 0 | 100 | 0 | 1 | 1 | 0 | 1 | 000 | 0 | 0 | 0 | 0 | 0 | 1 | 0 | 1 | 1 | 0 | 0 | 0 | 00 | 01 | 10 | 00 | 00
E8 cd | CALL rel32 | Call near, relative, displacement relative to next instruction | 0 | 10 | 0 | 0 | 0 | 1 | 0 | 0 | 0 | 100 | 1110 | 000 | 0 | 0 | 0 | 0 | 0 | 100 | 0 | 1 | 1 | 0 | 1 | 000 | 0 | 0 | 0 | 0 | 0 | 1 | 0 | 1 | 1 | 0 | 0 | 0 | 00 | 01 | 10 | 00 | 00
FF /2 | CALL r/m16 | Call near, absolute indirect, address given in r/m16 | 0 | 10 | 0 | 0 | 0 | 1 | 1 | 0 | 0 | 010 | 1110 | 000 | 1 | 1 | 0 | 0 | 0 | 100 | 0 | 1 | 1 | 0 | 1 | 000 | 0 | 0 | 0 | 0 | 0 | 0 | 0 | 1 | 1 | 0 | 0 | 0 | 00 | 01 | 10 | 00 | 00
FF /2 | CALL r/m32 | Call near, absolute indirect, address given in r/m32 | 0 | 10 | 0 | 0 | 0 | 1 | 1 | 0 | 0 | 100 | 1110 | 000 | 1 | 1 | 0 | 0 | 0 | 100 | 0 | 1 | 1 | 0 | 1 | 000 | 0 | 0 | 0 | 0 | 0 | 0 | 0 | 1 | 1 | 0 | 0 | 0 | 00 | 01 | 10 | 00 | 00
9A cp | CALL ptr16:32 | Call far, absolute, address given in operand | 0 | 10 | 0 | 1 | 0 | 1 | 0 | 0 | 0 | 100 | 1110 | 000 | 0 | 0 | 0 | 0 | 0 | 100 | 0 | 1 | 1 | 0 | 1 | 000 | 0 | 0 | 0 | 0 | 0 | 1 | 0 | 1 | 1 | 0 | 0 | 0 | 00 | 01 | 10 | 00 | 00
|  |  | 0 | 00 | 0
FC | CLD | Clear DF flag | 0 | 00 | 0 | 0 | 0 | 0 | 0 | 0 | 0 | 100 | 1010 | 000 | 0 | 0 | 0 | 0 | 0 | 000 | 0 | 0 | 0 | 0 | 0 | 000 | 0 | 0 | 0 | 0 | 0 | 0 | 0 | 0 | 0 | 0 | 0 | 0 | 00 | 00 | 00 | 00 | 00 | DF
0F 42 /r | CMOVC r16, r/m16 | Move if carry (CF=1) | 0 | 00 | 0 | 0 | 0 | 0 | 0 | 0 | 0 | 010 | 1000 | 000 | 1 | 1 | 0 | 0 | 0 | 000 | 1 | 0 | 1 | 0 | 0 | 000 | 0 | 0 | 0 | 0 | 0 | 0 | 0 | 0 | 0 | 0 | 1 | 1 | 00 | 01 | 01 | 00 | 00 | None
0F 42 /r | CMOVC r32, r/m32 | Move if carry (CF=1) | 0 | 00 | 0 | 0 | 0 | 0 | 0 | 0 | 0 | 100 | 1000 | 000 | 1 | 1 | 0 | 0 | 0 | 000 | 1 | 0 | 1 | 0 | 0 | 000 | 0 | 0 | 0 | 0 | 0 | 0 | 0 | 0 | 0 | 0 | 1 | 1 | 00 | 01 | 01 | 00 | 00 | None
0F B0 /r | CMPXCHG r/m8,r8 | Compare AL with r/m8. If equal, r/m8 = r8 and ZF=1. Else, ZF=0, AL=r/m8. | 0 | 01 | 0 | 0 | 0 | 0 | 0 | 0 | 0 | 001 | 1000 | 000 | 0 | 1 | 1 | 0 | 1 | 000 | 1 | 1 | 1 | 0 | 0 | 000 | 1 | 1 | 0 | 0 | 0 | 0 | 0 | 0 | 0 | 1 | 1 | 0 | 00 | 10 | 01 | 00 | 00 | {OF,SF,ZF,AF,PF,CF}
|  |  | 0 | 0 | 0
0F B1 /r | CMPXCHG r/m16,r16 | Compare AX with r/m16. If equal, r/m16 = r16 and ZF=1. Else, ZF=0, AX=r/m16. | 0 | 01 | 0 | 0 | 0 | 0 | 0 | 0 | 0 | 010 | 1000 | 000 | 0 | 1 | 1 | 0 | 1 | 000 | 1 | 1 | 1 | 0 | 0 | 000 | 1 | 1 | 0 | 0 | 0 | 0 | 0 | 0 | 0 | 1 | 1 | 0 | 00 | 10 | 01 | 00 | 00 | {OF,SF,ZF,AF,PF,CF}
|  |  | 0 | 00 | 0
0F B1 /r | CMPXCHG r/m32,r32 | Compare EAX with r/m32. If equal, r/m32 = r32 and ZF=1. Else, ZF=0, EAX=r/m32. | 0 | 01 | 0 | 0 | 0 | 0 | 0 | 0 | 0 | 100 | 0100 | 000 | 1 | 1 | 1 | 0 | 0 | 000 | 1 | 1 | 0 | 0 | 0 | 000 | 0 | 0 | 0 | 0 | 0 | 0 | 0 | 0 | 0 | 1 | 1 | 0 | 00 | 10 | 01 | 00 | 00 | {OF,SF,ZF,AF,PF,CF}
00
27 | DAA | Decimal adjust AL after addition | 0 | 00 | 0 | 0 | 0 | 0 | 0 | 0 | 0 | 001 | 0111 | 000 | 0 | 1 | 1 | 0 | 1 | 000 | 0 | 0 | 0 | 0 | 0 | 000 | 0 | 0 | 0 | 0 | 0 | 0 | 0 | 0 | 0 | 0 | 0 | 0 | 00 | 00 | 00 | 00 | 00
FE /1 | DEC r/m8 | Decrement r/m byte by 1 | 0 | 00 | 0 | 0 | 0 | 0 | 0 | 0 | 0 | 001 | 0110 | 000 | 1 | 1 | 1 | 0 | 0 | 000 | 0 | 0 | 0 | 0 | 0 | 000 | 0 | 0 | 0 | 0 | 0 | 0 | 0 | 0 | 0 | 0 | 0 | 0 | 00 | 00 | 00 | 00 | 00
FF /1 | DEC r/m16 | Decrement r/m word by 1 | 0 | 00 | 0 | 0 | 0 | 0 | 0 | 0 | 0 | 010 | 0110 | 000 | 1 | 1 | 1 | 0 | 0 | 000 | 0 | 0 | 0 | 0 | 0 | 000 | 0 | 0 | 0 | 0 | 0 | 0 | 0 | 0 | 0 | 0 | 0 | 0 | 00 | 00 | 00 | 00 | 00
FF /1 | DEC r/m32 | Decrement r/m doubleword by 1 | 0 | 00 | 0 | 0 | 0 | 0 | 0 | 0 | 0 | 100 | 0110 | 000 | 1 | 1 | 1 | 0 | 0 | 000 | 0 | 0 | 0 | 0 | 0 | 000 | 0 | 0 | 0 | 0 | 0 | 0 | 0 | 0 | 0 | 0 | 0 | 0 | 00 | 00 | 00 | 00 | 00
48+ rw | DEC r16 | Decrement word register by 1 | 0 | 00 | 0 | 0 | 0 | 0 | 0 | 0 | 0 | 010 | 0110 | opcode[2:0] | 0 | 1 | 1 | 0 | 1 | 000 | 0 | 0 | 0 | 0 | 0 | 000 | 0 | 0 | 0 | 0 | 0 | 0 | 0 | 0 | 0 | 0 | 0 | 0 | 00 | 00 | 00 | 00 | 00
48+ rd | DEC r32 | Decrement doubleword register by 1 | 0 | 00 | 0 | 0 | 0 | 0 | 0 | 0 | 0 | 100 | 0110 | opcode[2:0] | 0 | 1 | 1 | 0 | 1 | 000 | 0 | 0 | 0 | 0 | 0 | 000 | 0 | 0 | 0 | 0 | 0 | 0 | 0 | 0 | 0 | 0 | 0 | 0 | 00 | 00 | 00 | 00 | 00
F4 | HLT | Halt | 0 | 00 | 0 | 0 | 0 | 0 | 0 | 0 | 0 | 100 | 1111 | 000 | 0 | 0 | 0 | 0 | 0 | 000 | 0 | 0 | 0 | 0 | 0 | 000 | 0 | 0 | 0 | 0 | 0 | 0 | 0 | 0 | 0 | 0 | 0 | 0 | 00 | 00 | 00 | 00 | 00
CF | IRETD | Interrupt return (32-bit operand size) | 1 | 00 | 0 | 1 | 1 | 1 | 1 | 0 | 0 | 100 | 1110 | 000 | 0 | 0 | 0 | 0 | 0 | 100 | 0 | 1 | 1 | 0 | 1 | 000 | 0 | 0 | 0 | 0 | 0 | 0 | 0 | 1 | 0 | 0 | 0 | 0 | 00 | 01 | 10 | 00 | 00
|  |  | 0 | 00 | 0 | 1 | 0 | 0 | 0 | 0 | 0 | 100 | 1110 | 000 | 0 | 0 | 0 | 0 | 0 | 100 | 0 | 1 | 1 | 0 | 1 | 000 | 0 | 0 | 0 | 0 | 0 | 0 | 0 | 1 | 0 | 0 | 0 | 0 | 00 | 01 | 10 | 00 | 00
00
77 cb | JNBE rel8 | Jump short if not below or equal (CF=0 and ZF=0) | 0 | 00 | 0 | 0 | 0 | 1 | 1 | 1 | 0 | 001 | 1111 | 000 | 0 | 0 | 0 | 0 | 0 | 000 | 0 | 0 | 0 | 0 | 0 | 000 | 0 | 0 | 0 | 0 | 0 | 1 | 0 | 0 | 0 | 0 | 0 | 0 | 00 | 00 | 00 | 00 | 00 | Relative = Immediate
75 cb | JNE rel8 | Jump short if not equal (ZF=0) | 0 | 00 | 0 | 0 | 0 | 1 | 0 | 1 | 0 | 001 | 1111 | 000 | 0 | 0 | 0 | 0 | 0 | 000 | 0 | 0 | 0 | 0 | 0 | 000 | 0 | 0 | 0 | 0 | 0 | 1 | 0 | 0 | 0 | 0 | 0 | 0 | 00 | 00 | 00 | 00 | 00
0F 87 cw | JNBE rel16 | Jump near if not below or equal (CF=0 and ZF=0) | 0 | 00 | 0 | 0 | 0 | 1 | 1 | 1 | 0 | 010 | 1111 | 000 | 0 | 0 | 0 | 0 | 0 | 000 | 0 | 0 | 0 | 0 | 0 | 000 | 0 | 0 | 0 | 0 | 0 | 1 | 0 | 0 | 0 | 0 | 0 | 0 | 00 | 00 | 00 | 00 | 00
0F 87 cd | JNBE rel32 | Jump near if not below or equal (CF=0 and ZF=0) | 0 | 00 | 0 | 0 | 0 | 1 | 1 | 1 | 0 | 100 | 1111 | 000 | 0 | 0 | 0 | 0 | 0 | 000 | 0 | 0 | 0 | 0 | 0 | 000 | 0 | 0 | 0 | 0 | 0 | 1 | 0 | 0 | 0 | 0 | 0 | 0 | 00 | 00 | 00 | 00 | 00
0F 85 cw | JNE rel16 | Jump near if not equal (ZF=0) | 0 | 00 | 0 | 0 | 0 | 1 | 0 | 1 | 0 | 010 | 1111 | 000 | 0 | 0 | 0 | 0 | 0 | 000 | 0 | 0 | 0 | 0 | 0 | 000 | 0 | 0 | 0 | 0 | 0 | 1 | 0 | 0 | 0 | 0 | 0 | 0 | 00 | 00 | 00 | 00 | 00
0F 85 cd | JNE rel32 | Jump near if not equal (ZF=0) | 0 | 00 | 0 | 0 | 0 | 1 | 0 | 1 | 0 | 100 | 1111 | 000 | 0 | 0 | 0 | 0 | 0 | 000 | 0 | 0 | 0 | 0 | 0 | 000 | 0 | 0 | 0 | 0 | 0 | 1 | 0 | 0 | 0 | 0 | 0 | 0 | 00 | 00 | 00 | 00 | 00
EB cb | JMP rel8 | Jump short, relative, displacement relative to next instruction | 0 | 00 | 0 | 0 | 0 | 1 | 0 | 0 | 0 | 001 | 1111 | 000 | 0 | 0 | 0 | 0 | 0 | 000 | 0 | 0 | 0 | 0 | 0 | 000 | 0 | 0 | 0 | 0 | 0 | 1 | 0 | 0 | 0 | 0 | 0 | 0 | 00 | 00 | 00 | 00 | 00
E9 cw | JMP rel16 | Jump near, relative, displacement relative to next instruction | 0 | 00 | 0 | 0 | 0 | 1 | 0 | 0 | 0 | 010 | 1111 | 000 | 0 | 0 | 0 | 0 | 0 | 000 | 0 | 0 | 0 | 0 | 0 | 000 | 0 | 0 | 0 | 0 | 0 | 1 | 0 | 0 | 0 | 0 | 0 | 0 | 00 | 00 | 00 | 00 | 00
E9 cd | JMP rel32 | Jump near, relative, displacement relative to next instruction | 0 | 00 | 0 | 0 | 0 | 1 | 0 | 0 | 0 | 100 | 1111 | 000 | 0 | 0 | 0 | 0 | 0 | 000 | 0 | 0 | 0 | 0 | 0 | 000 | 0 | 0 | 0 | 0 | 0 | 1 | 0 | 0 | 0 | 0 | 0 | 0 | 00 | 00 | 00 | 00 | 00
FF /4 | JMP r/m16 | Jump near, absolute indirect, address given in r/m16 | 0 | 00 | 0 | 0 | 0 | 1 | 1 | 0 | 0 | 010 | 1111 | 000 | 0 | 1 | 0 | 0 | 0 | 000 | 0 | 0 | 0 | 0 | 0 | 000 | 0 | 0 | 0 | 0 | 0 | 0 | 0 | 0 | 0 | 0 | 0 | 0 | 00 | 00 | 00 | 00 | 00
FF /4 | JMP r/m32 | Jump near, absolute indirect, address given in r/m32 | 0 | 00 | 0 | 0 | 0 | 1 | 1 | 0 | 0 | 100 | 1111 | 000 | 0 | 1 | 0 | 0 | 0 | 000 | 0 | 0 | 0 | 0 | 0 | 000 | 0 | 0 | 0 | 0 | 0 | 0 | 0 | 0 | 0 | 0 | 0 | 0 | 00 | 00 | 00 | 00 | 00
EA cd | JMP ptr16:16 | Jump far, absolute, address given in operand | 0 | 00 | 0 | 0 | 0 | 1 | 0 | 0 | 0 | 010 | 1111 | 000 | 0 | 0 | 0 | 0 | 0 | 000 | 0 | 0 | 0 | 0 | 0 | 000 | 0 | 0 | 0 | 0 | 0 | 1 | 0 | 0 | 0 | 0 | 0 | 0 | 00 | 00 | 00 | 00 | 00
EA cp | JMP ptr16:32 | Jump far, absolute, address given in operand | 0 | 00 | 0 | 0 | 0 | 1 | 0 | 0 | 0 | 100 | 1111 | 000 | 0 | 0 | 0 | 0 | 0 | 000 | 0 | 0 | 0 | 0 | 0 | 000 | 0 | 0 | 0 | 0 | 0 | 1 | 0 | 0 | 0 | 0 | 0 | 0 | 00 | 00 | 00 | 00 | 00
88 /r | MOV r/m8,r8 | Move r8 to r/m8 | 0 | 10 | 0 | 0 | 0 | 0 | 0 | 0 | 0 | 001 | 1000 | 000 | 1 | 0 | 1 | 0 | 0 | 000 | 1 | 1 | 0 | 0 | 0 | 000 | 0 | 0 | 0 | 0 | 0 | 0 | 0 | 0 | 0 | 0 | 0 | 0 | 00 | 10 | 10 | 00 | 00
89 /r | MOV r/m16,r16 | Move r16 to r/m16 | 0 | 10 | 0 | 0 | 0 | 0 | 0 | 0 | 0 | 010 | 1000 | 000 | 1 | 0 | 1 | 0 | 0 | 000 | 1 | 1 | 0 | 0 | 0 | 000 | 0 | 0 | 0 | 0 | 0 | 0 | 0 | 0 | 0 | 0 | 0 | 0 | 00 | 10 | 10 | 00 | 00
89 /r | MOV r/m32,r32 | Move r32 to r/m32 | 0 | 10 | 0 | 0 | 0 | 0 | 0 | 0 | 0 | 100 | 1000 | 000 | 1 | 0 | 1 | 0 | 0 | 000 | 1 | 1 | 0 | 0 | 0 | 000 | 0 | 0 | 0 | 0 | 0 | 0 | 0 | 0 | 0 | 0 | 0 | 0 | 00 | 10 | 10 | 00 | 00
8A /r | MOV r8,r/m8 | Move r/m8 to r8 | 0 | 01 | 0 | 0 | 0 | 0 | 0 | 0 | 0 | 001 | 1000 | 000 | 1 | 1 | 0 | 0 | 0 | 000 | 1 | 0 | 1 | 0 | 0 | 000 | 0 | 0 | 0 | 0 | 0 | 0 | 0 | 0 | 0 | 0 | 0 | 0 | 00 | 01 | 01 | 00 | 00
8B /r | MOV r16,r/m16 | Move r/m16 to r16 | 0 | 01 | 0 | 0 | 0 | 0 | 0 | 0 | 0 | 010 | 1000 | 000 | 1 | 1 | 0 | 0 | 0 | 000 | 1 | 0 | 1 | 0 | 0 | 000 | 0 | 0 | 0 | 0 | 0 | 0 | 0 | 0 | 0 | 0 | 0 | 0 | 00 | 01 | 01 | 00 | 00
8B /r | MOV r32,r/m32 | Move r/m32 to r32 | 0 | 01 | 0 | 0 | 0 | 0 | 0 | 0 | 0 | 100 | 1000 | 000 | 1 | 1 | 0 | 0 | 0 | 000 | 1 | 0 | 1 | 0 | 0 | 000 | 0 | 0 | 0 | 0 | 0 | 0 | 0 | 0 | 0 | 0 | 0 | 0 | 00 | 01 | 01 | 00 | 00
8C /r | MOV r/m16,Sreg | Move segment register to r/m16 | 0 | 10 | 0 | 0 | 0 | 0 | 0 | 0 | 0 | 010 | 1000 | 000 | 1 | 0 | 1 | 0 | 0 | 000 | 1 | 1 | 0 | 1 | 0 | 000 | 0 | 0 | 0 | 0 | 0 | 0 | 0 | 0 | 0 | 0 | 0 | 0 | 00 | 10 | 10 | 00 | 00
8E /r | MOV Sreg,r/m16 | Move r/m16 to segment register | 0 | 01 | 0 | 0 | 0 | 0 | 0 | 0 | 0 | 010 | 1000 | 000 | 1 | 1 | 0 | 0 | 0 | 000 | 1 | 0 | 1 | 1 | 0 | 000 | 0 | 0 | 0 | 0 | 0 | 0 | 0 | 0 | 0 | 0 | 0 | 0 | 00 | 01 | 01 | 00 | 00
B0+ rb | MOV r8,imm8 | Move imm8 to r8 | 0 | 00 | 0 | 0 | 0 | 0 | 0 | 0 | 0 | 001 | 1000 | opcode | 0 | 0 | 1 | 0 | 1 | 000 | 0 | 0 | 0 | 0 | 0 | 000 | 0 | 0 | 0 | 0 | 0 | 1 | 0 | 0 | 0 | 0 | 0 | 0 | 00 | 10 | 10 | 00 | 00
B8+ rw | MOV r16,imm16 | Move imm16 to r16 | 0 | 00 | 0 | 0 | 0 | 0 | 0 | 0 | 0 | 010 | 1000 | opcode | 0 | 0 | 1 | 0 | 1 | 000 | 0 | 0 | 0 | 0 | 0 | 000 | 0 | 0 | 0 | 0 | 0 | 1 | 0 | 0 | 0 | 0 | 0 | 0 | 00 | 10 | 10 | 00 | 00
B8+ rd | MOV r32,imm32 | Move imm32 to r32 | 0 | 00 | 0 | 0 | 0 | 0 | 0 | 0 | 0 | 100 | 1000 | opcode | 0 | 0 | 1 | 0 | 1 | 000 | 0 | 0 | 0 | 0 | 0 | 000 | 0 | 0 | 0 | 0 | 0 | 1 | 0 | 0 | 0 | 0 | 0 | 0 | 00 | 10 | 10 | 00 | 00
C6 /0 | MOV r/m8,imm8 | Move imm8 to r/m8 | 0 | 10 | 0 | 0 | 0 | 0 | 0 | 0 | 0 | 001 | 1000 | 000 | 1 | 0 | 1 | 0 | 0 | 000 | 0 | 0 | 0 | 0 | 0 | 000 | 0 | 0 | 0 | 0 | 0 | 1 | 0 | 0 | 0 | 0 | 0 | 0 | 00 | 10 | 10 | 00 | 00
C7 /0 | MOV r/m16,imm16 | Move imm16 to r/m16 | 0 | 10 | 0 | 0 | 0 | 0 | 0 | 0 | 0 | 010 | 1000 | 000 | 1 | 0 | 1 | 0 | 0 | 000 | 0 | 0 | 0 | 0 | 0 | 000 | 0 | 0 | 0 | 0 | 0 | 1 | 0 | 0 | 0 | 0 | 0 | 0 | 00 | 10 | 10 | 00 | 00
C7 /0 | MOV r/m32,imm32 | Move imm32 to r/m32 | 0 | 10 | 0 | 0 | 0 | 0 | 0 | 0 | 0 | 100 | 1000 | 000 | 1 | 0 | 1 | 0 | 0 | 000 | 0 | 0 | 0 | 0 | 0 | 000 | 0 | 0 | 0 | 0 | 0 | 1 | 0 | 0 | 0 | 0 | 0 | 0 | 00 | 10 | 10 | 00 | 00
0F 6F /r | MOVQ mm, mm/m64 | Move quadword from mm/m64 to mm. | 0 | 01 | 0 | 0 | 0 | 0 | 0 | 0 | 0 | 100 | 1000 | 000 | 1 | 1 | 0 | 0 | 0 | 000 | 1 | 0 | 1 | 0 | 0 | 000 | 0 | 0 | 0 | 0 | 0 | 0 | 1 | 0 | 0 | 0 | 0 | 0 | 00 | 01 | 01 | 01 | 01
0F 7F /r | MOVQ mm/m64, mm | Move quadword from mm to mm/m64. | 0 | 10 | 0 | 0 | 0 | 0 | 0 | 0 | 0 | 100 | 1000 | 000 | 1 | 0 | 1 | 0 | 0 | 000 | 1 | 1 | 0 | 0 | 0 | 000 | 0 | 0 | 0 | 0 | 0 | 0 | 1 | 0 | 0 | 0 | 0 | 0 | 00 | 10 | 10 | 10 | 10
A4 | MOVS m8, m8 | Move byte at address DS:(E)SI to address ES:(E)DI | 0 | 01 | 0 | 0 | 0 | 0 | 0 | 0 | 0 | 001 | 1111 | 110 | 0 | 1 | 1 | 0 | 1 | 111 | 0 | 1 | 1 | 0 | 1 | 001 | 0 | 1 | 1 | 0 | 1 | 0 | 0 | 0 | 0 | 0 | 0 | 0 | 00 | 01 | 01 | 00 | 00
A5 | MOVS m16, m16 | Move word at address DS:(E)SI to address ES:(E)DI | 0 | 01 | 0 | 0 | 0 | 0 | 0 | 0 | 0 | 010 | 1111 | 110 | 0 | 1 | 1 | 0 | 1 | 111 | 0 | 1 | 1 | 0 | 1 | 001 | 0 | 1 | 1 | 0 | 1 | 0 | 0 | 0 | 0 | 0 | 0 | 0 | 00 | 01 | 01 | 00 | 00
A5 | MOVS m32, m32 | Move doubleword at address DS:(E)SI to address ES:(E)DI | 0 | 01 | 0 | 0 | 0 | 0 | 0 | 0 | 0 | 100 | 1111 | 110 | 0 | 1 | 1 | 0 | 1 | 111 | 0 | 1 | 1 | 0 | 1 | 001 | 0 | 1 | 1 | 0 | 1 | 0 | 0 | 0 | 0 | 0 | 0 | 0 | 00 | 01 | 01 | 00 | 00
F6 /2 | NOT r/m8 | Reverse each bit of r/m8 | 0 | 00 | 0 | 0 | 0 | 0 | 0 | 0 | 0 | 001 | 0000 | 000 | 1 | 1 | 1 | 0 | 0 | 000 | 0 | 0 | 0 | 0 | 0 | 000 | 0 | 0 | 0 | 0 | 0 | 0 | 0 | 0 | 0 | 0 | 0 | 0 | 00 | 00 | 00 | 00 | 00 | None
F7 /2 | NOT r/m16 | Reverse each bit of r/m16 | 0 | 00 | 0 | 0 | 0 | 0 | 0 | 0 | 0 | 010 | 0000 | 000 | 1 | 1 | 1 | 0 | 0 | 000 | 0 | 0 | 0 | 0 | 0 | 000 | 0 | 0 | 0 | 0 | 0 | 0 | 0 | 0 | 0 | 0 | 0 | 0 | 00 | 00 | 00 | 00 | 00 | None
F7 /2 | NOT r/m32 | Reverse each bit of r/m32 | 0 | 00 | 0 | 0 | 0 | 0 | 0 | 0 | 0 | 100 | 0000 | 000 | 1 | 1 | 1 | 0 | 0 | 000 | 0 | 0 | 0 | 0 | 0 | 000 | 0 | 0 | 0 | 0 | 0 | 0 | 0 | 0 | 0 | 0 | 0 | 0 | 00 | 00 | 00 | 00 | 00 | None
0C ib | OR AL,imm8 | AL OR imm8 | 0 | 00 | 0 | 0 | 0 | 0 | 0 | 0 | 0 | 001 | 0001 | 000 | 0 | 1 | 1 | 0 | 1 | 000 | 0 | 0 | 0 | 0 | 0 | 000 | 0 | 0 | 0 | 0 | 0 | 1 | 0 | 0 | 0 | 0 | 0 | 0 | 00 | 00 | 00 | 00 | 00 | OF,CF: cleared SF,ZF,PF: from result
0D iw | OR AX,imm16 | AX OR imm16 | 0 | 00 | 0 | 0 | 0 | 0 | 0 | 0 | 0 | 010 | 0001 | 000 | 0 | 1 | 1 | 0 | 1 | 000 | 0 | 0 | 0 | 0 | 0 | 000 | 0 | 0 | 0 | 0 | 0 | 1 | 0 | 0 | 0 | 0 | 0 | 0 | 00 | 00 | 00 | 00 | 00
0D id | OR EAX,imm32 | EAX OR imm32 | 0 | 00 | 0 | 0 | 0 | 0 | 0 | 0 | 0 | 100 | 0001 | 000 | 0 | 1 | 1 | 0 | 1 | 000 | 0 | 0 | 0 | 0 | 0 | 000 | 0 | 0 | 0 | 0 | 0 | 1 | 0 | 0 | 0 | 0 | 0 | 0 | 00 | 00 | 00 | 00 | 00
80 /1 ib | OR r/m8,imm8 | r/m8 OR imm8 | 0 | 00 | 0 | 0 | 0 | 0 | 0 | 0 | 0 | 001 | 0001 | 000 | 1 | 1 | 1 | 0 | 0 | 000 | 0 | 0 | 0 | 0 | 0 | 000 | 0 | 0 | 0 | 0 | 0 | 1 | 0 | 0 | 0 | 0 | 0 | 0 | 00 | 00 | 00 | 00 | 00
81 /1 iw | OR r/m16,imm16 | r/m16 OR imm16 | 0 | 00 | 0 | 0 | 0 | 0 | 0 | 0 | 0 | 010 | 0001 | 000 | 1 | 1 | 1 | 0 | 0 | 000 | 0 | 0 | 0 | 0 | 0 | 000 | 0 | 0 | 0 | 0 | 0 | 1 | 0 | 0 | 0 | 0 | 0 | 0 | 00 | 00 | 00 | 00 | 00
81 /1 id | OR r/m32,imm32 | r/m32 OR imm32 | 0 | 00 | 0 | 0 | 0 | 0 | 0 | 0 | 0 | 100 | 0001 | 000 | 1 | 1 | 1 | 0 | 0 | 000 | 0 | 0 | 0 | 0 | 0 | 000 | 0 | 0 | 0 | 0 | 0 | 1 | 0 | 0 | 0 | 0 | 0 | 0 | 00 | 00 | 00 | 00 | 00
83 /1 ib | OR r/m16,imm8 | r/m16 OR imm8 (sign-extended) | 0 | 00 | 0 | 0 | 0 | 0 | 0 | 0 | 0 | 010 | 0001 | 000 | 1 | 1 | 1 | 0 | 0 | 000 | 0 | 0 | 0 | 0 | 0 | 000 | 0 | 0 | 0 | 0 | 0 | 1 | 0 | 0 | 0 | 0 | 0 | 0 | 00 | 00 | 00 | 00 | 00
83 /1 ib | OR r/m32,imm8 | r/m32 OR imm8 (sign-extended) | 0 | 00 | 0 | 0 | 0 | 0 | 0 | 0 | 0 | 100 | 0001 | 000 | 1 | 1 | 1 | 0 | 0 | 000 | 0 | 0 | 0 | 0 | 0 | 000 | 0 | 0 | 0 | 0 | 0 | 1 | 0 | 0 | 0 | 0 | 0 | 0 | 00 | 00 | 00 | 00 | 00
08 /r | OR r/m8,r8 | r/m8 OR r8 | 0 | 00 | 0 | 0 | 0 | 0 | 0 | 0 | 0 | 001 | 0001 | 000 | 1 | 1 | 1 | 0 | 0 | 000 | 1 | 1 | 0 | 0 | 0 | 000 | 0 | 0 | 0 | 0 | 0 | 0 | 0 | 0 | 0 | 0 | 0 | 0 | 00 | 00 | 00 | 00 | 00
09 /r | OR r/m16,r16 | r/m16 OR r16 | 0 | 00 | 0 | 0 | 0 | 0 | 0 | 0 | 0 | 010 | 0001 | 000 | 1 | 1 | 1 | 0 | 0 | 000 | 1 | 1 | 0 | 0 | 0 | 000 | 0 | 0 | 0 | 0 | 0 | 0 | 0 | 0 | 0 | 0 | 0 | 0 | 00 | 00 | 00 | 00 | 00
09 /r | OR r/m32,r32 | r/m32 OR r32 | 0 | 00 | 0 | 0 | 0 | 0 | 0 | 0 | 0 | 100 | 0001 | 000 | 1 | 1 | 1 | 0 | 0 | 000 | 1 | 1 | 0 | 0 | 0 | 000 | 0 | 0 | 0 | 0 | 0 | 0 | 0 | 0 | 0 | 0 | 0 | 0 | 00 | 00 | 00 | 00 | 00
0A /r | OR r8,r/m8 | r8 OR r/m8 | 0 | 00 | 0 | 0 | 0 | 0 | 0 | 0 | 0 | 001 | 0001 | 000 | 1 | 1 | 0 | 0 | 0 | 000 | 1 | 1 | 1 | 0 | 0 | 000 | 0 | 0 | 0 | 0 | 0 | 0 | 0 | 0 | 0 | 0 | 0 | 0 | 00 | 00 | 00 | 00 | 00
0B /r | OR r16,r/m16 | r16 OR r/m16 | 0 | 00 | 0 | 0 | 0 | 0 | 0 | 0 | 0 | 010 | 0001 | 000 | 1 | 1 | 0 | 0 | 0 | 000 | 1 | 1 | 1 | 0 | 0 | 000 | 0 | 0 | 0 | 0 | 0 | 0 | 0 | 0 | 0 | 0 | 0 | 0 | 00 | 00 | 00 | 00 | 00
0B /r | OR r32,r/m32 | r32 OR r/m32 | 0 | 00 | 0 | 0 | 0 | 0 | 0 | 0 | 0 | 100 | 0001 | 000 | 1 | 1 | 0 | 0 | 0 | 000 | 1 | 1 | 1 | 0 | 0 | 000 | 0 | 0 | 0 | 0 | 0 | 0 | 0 | 0 | 0 | 0 | 0 | 0 | 00 | 00 | 00 | 00 | 00
0F FE /r | PADDD mm, mm/m64 | Add packed doubleword integers from mm/m64 and mm. | 0 | 00 | 0 | 0 | 0 | 0 | 0 | 0 | 0 | 100 | 1101 | 000 | 1 | 1 | 0 | 0 | 0 | 000 | 1 | 1 | 1 | 0 | 0 | 000 | 0 | 0 | 0 | 0 | 0 | 0 | 1 | 0 | 0 | 0 | 0 | 0 | 00 | 00 | 00 | 00 | 00
8F /0 | POP r/m16 | Pop top of stack into m16; increment stack pointer | 0 | 01 | 0 | 0 | 0 | 0 | 0 | 0 | 0 | 010 | 1000 | 000 | 1 | 0 | 1 | 0 | 0 | 100 | 0 | 1 | 1 | 0 | 1 | 000 | 0 | 0 | 0 | 0 | 0 | 0 | 0 | 1 | 0 | 0 | 0 | 0 | 00 | 01 | 10 | 00 | 00
8F /0 | POP r/m32 | Pop top of stack into m32; increment stack pointer | 0 | 01 | 0 | 0 | 0 | 0 | 0 | 0 | 0 | 100 | 1000 | 000 | 1 | 0 | 1 | 0 | 0 | 100 | 0 | 1 | 1 | 0 | 1 | 000 | 0 | 0 | 0 | 0 | 0 | 0 | 0 | 1 | 0 | 0 | 0 | 0 | 00 | 01 | 10 | 00 | 00
58+ rw | POP r16 | Pop top of stack into r16; increment stack pointer | 0 | 01 | 0 | 0 | 0 | 0 | 0 | 0 | 0 | 010 | 1000 | opcode | 0 | 0 | 1 | 0 | 1 | 100 | 0 | 1 | 1 | 0 | 1 | 000 | 0 | 0 | 0 | 0 | 0 | 0 | 0 | 1 | 0 | 0 | 0 | 0 | 00 | 01 | 10 | 00 | 00
58+ rd | POP r32 | Pop top of stack into r32; increment stack pointer | 0 | 01 | 0 | 0 | 0 | 0 | 0 | 0 | 0 | 100 | 1000 | opcode | 0 | 0 | 1 | 0 | 1 | 100 | 0 | 1 | 1 | 0 | 1 | 000 | 0 | 0 | 0 | 0 | 0 | 0 | 0 | 1 | 0 | 0 | 0 | 0 | 00 | 01 | 10 | 00 | 00
1F | POP DS | Pop top of stack into DS; increment stack pointer | 0 | 01 | 0 | 0 | 0 | 0 | 0 | 0 | 0 | 010 | 1000 | 011 | 0 | 0 | 1 | 1 | 1 | 100 | 0 | 1 | 1 | 0 | 1 | 000 | 0 | 0 | 0 | 0 | 0 | 0 | 0 | 1 | 0 | 0 | 0 | 0 | 00 | 01 | 10 | 00 | 00
7 | POP ES | Pop top of stack into ES; increment stack pointer | 0 | 01 | 0 | 0 | 0 | 0 | 0 | 0 | 0 | 010 | 1000 | 000 | 0 | 0 | 1 | 1 | 1 | 100 | 0 | 1 | 1 | 0 | 1 | 000 | 0 | 0 | 0 | 0 | 0 | 0 | 0 | 1 | 0 | 0 | 0 | 0 | 00 | 01 | 10 | 00 | 00
17 | POP SS | Pop top of stack into SS; increment stack pointer | 0 | 01 | 0 | 0 | 0 | 0 | 0 | 0 | 0 | 010 | 1000 | 010 | 0 | 0 | 1 | 1 | 1 | 100 | 0 | 1 | 1 | 0 | 1 | 000 | 0 | 0 | 0 | 0 | 0 | 0 | 0 | 1 | 0 | 0 | 0 | 0 | 00 | 01 | 10 | 00 | 00
0F A1 | POP FS | Pop top of stack into FS; increment stack pointer | 0 | 01 | 0 | 0 | 0 | 0 | 0 | 0 | 0 | 010 | 1000 | 100 | 0 | 0 | 1 | 1 | 1 | 100 | 0 | 1 | 1 | 0 | 1 | 000 | 0 | 0 | 0 | 0 | 0 | 0 | 0 | 1 | 0 | 0 | 0 | 0 | 00 | 01 | 10 | 00 | 00
0F A9 | POP GS | Pop top of stack into GS; increment stack pointer | 0 | 01 | 0 | 0 | 0 | 0 | 0 | 0 | 0 | 010 | 1000 | 101 | 0 | 0 | 1 | 1 | 1 | 100 | 0 | 1 | 1 | 0 | 1 | 000 | 0 | 0 | 0 | 0 | 0 | 0 | 0 | 1 | 0 | 0 | 0 | 0 | 00 | 01 | 10 | 00 | 00
0F 70 /r ib | PSHUFW mm1, mm2/mm64, imm8 | Shuffle the words in mm2/m64 based on the encoding in imm8 and store result in mm1. | 0 | 11 | 0 | 0 | 0 | 0 | 0 | 0 | 0 | 001 | 1000 | 000 | 1 | 1 | 0 | 0 | 0 | 000 | 1 | 1 | 1 | 0 | 0 | 000 | 0 | 0 | 0 | 0 | 0 | 1 | 1 | 0 | 0 | 0 | 0 | 0 | 00 | 11 | 11 | 11 | 11
FF /6 | PUSH r/m16 | Push r/m16 | 0 | 01 | 0 | 0 | 0 | 0 | 0 | 0 | 0 | 010 | 1000 | 000 | 1 | 1 | 0 | 0 | 0 | 100 | 0 | 1 | 1 | 0 | 1 | 000 | 0 | 0 | 0 | 0 | 0 | 0 | 0 | 1 | 1 | 0 | 0 | 0 | 00 | 01 | 10 | 00 | 00
FF /6 | PUSH r/m32 | Push r/m32 | 0 | 01 | 0 | 0 | 0 | 0 | 0 | 0 | 0 | 100 | 1000 | 000 | 1 | 1 | 0 | 0 | 0 | 100 | 0 | 1 | 1 | 0 | 1 | 000 | 0 | 0 | 0 | 0 | 0 | 0 | 0 | 1 | 1 | 0 | 0 | 0 | 00 | 01 | 10 | 00 | 00
50+rw | PUSH r16 | Push r16 | 0 | 01 | 0 | 0 | 0 | 0 | 0 | 0 | 0 | 010 | 1000 | opcode | 0 | 1 | 0 | 0 | 1 | 100 | 0 | 1 | 1 | 0 | 1 | 000 | 0 | 0 | 0 | 0 | 0 | 0 | 0 | 1 | 1 | 0 | 0 | 0 | 00 | 10 | 10 | 00 | 00
50+rd | PUSH r32 | Push r32 | 0 | 01 | 0 | 0 | 0 | 0 | 0 | 0 | 0 | 100 | 1000 | opcode | 0 | 1 | 0 | 0 | 1 | 100 | 0 | 1 | 1 | 0 | 1 | 000 | 0 | 0 | 0 | 0 | 0 | 0 | 0 | 1 | 1 | 0 | 0 | 0 | 00 | 10 | 10 | 00 | 00
6A | PUSH imm8 | Push imm8 | 0 | 10 | 0 | 0 | 0 | 0 | 0 | 0 | 0 | 001 | 1000 | 000 | 0 | 0 | 0 | 0 | 0 | 100 | 0 | 1 | 1 | 0 | 1 | 000 | 0 | 0 | 0 | 0 | 0 | 1 | 0 | 1 | 1 | 0 | 0 | 0 | 00 | 10 | 10 | 00 | 00
68 | PUSH imm16 | Push imm16 | 0 | 10 | 0 | 0 | 0 | 0 | 0 | 0 | 0 | 010 | 1000 | 000 | 0 | 0 | 0 | 0 | 0 | 100 | 0 | 1 | 1 | 0 | 1 | 000 | 0 | 0 | 0 | 0 | 0 | 1 | 0 | 1 | 1 | 0 | 0 | 0 | 00 | 10 | 10 | 00 | 00
68 | PUSH imm32 | Push imm32 | 0 | 10 | 0 | 0 | 0 | 0 | 0 | 0 | 0 | 100 | 1000 | 000 | 0 | 0 | 0 | 0 | 0 | 100 | 0 | 1 | 1 | 0 | 1 | 000 | 0 | 0 | 0 | 0 | 0 | 1 | 0 | 1 | 1 | 0 | 0 | 0 | 00 | 10 | 10 | 00 | 00
0E | PUSH CS | Push CS | 0 | 01 | 0 | 0 | 0 | 0 | 0 | 0 | 0 | 010 | 1000 | 001 | 0 | 1 | 0 | 1 | 1 | 100 | 0 | 1 | 1 | 0 | 1 | 000 | 0 | 0 | 0 | 0 | 0 | 0 | 0 | 1 | 1 | 0 | 0 | 0 | 00 | 01 | 01 | 00 | 00
16 | PUSH SS | Push SS | 0 | 01 | 0 | 0 | 0 | 0 | 0 | 0 | 0 | 010 | 1000 | 010 | 0 | 1 | 0 | 1 | 1 | 100 | 0 | 1 | 1 | 0 | 1 | 000 | 0 | 0 | 0 | 0 | 0 | 0 | 0 | 1 | 1 | 0 | 0 | 0 | 00 | 01 | 01 | 00 | 00
1E | PUSH DS | Push DS | 0 | 01 | 0 | 0 | 0 | 0 | 0 | 0 | 0 | 010 | 1000 | 011 | 0 | 1 | 0 | 1 | 1 | 100 | 0 | 1 | 1 | 0 | 1 | 000 | 0 | 0 | 0 | 0 | 0 | 0 | 0 | 1 | 1 | 0 | 0 | 0 | 00 | 01 | 01 | 00 | 00
6 | PUSH ES | Push ES | 0 | 01 | 0 | 0 | 0 | 0 | 0 | 0 | 0 | 010 | 1000 | 000 | 0 | 1 | 0 | 1 | 1 | 100 | 0 | 1 | 1 | 0 | 1 | 000 | 0 | 0 | 0 | 0 | 0 | 0 | 0 | 1 | 1 | 0 | 0 | 0 | 00 | 01 | 01 | 00 | 00
0F A0 | PUSH FS | Push FS | 0 | 01 | 0 | 0 | 0 | 0 | 0 | 0 | 0 | 010 | 1000 | 100 | 0 | 1 | 0 | 1 | 1 | 100 | 0 | 1 | 1 | 0 | 1 | 000 | 0 | 0 | 0 | 0 | 0 | 0 | 0 | 1 | 1 | 0 | 0 | 0 | 00 | 01 | 01 | 00 | 00
0F A8 | PUSH GS | Push GS | 0 | 01 | 0 | 0 | 0 | 0 | 0 | 0 | 0 | 010 | 1000 | 101 | 0 | 1 | 0 | 1 | 1 | 100 | 0 | 1 | 1 | 0 | 1 | 000 | 0 | 0 | 0 | 0 | 0 | 0 | 0 | 1 | 1 | 0 | 0 | 0 | 00 | 01 | 01 | 00 | 00
F3 A4 | REP MOVS m8,m8 | Move (E)CX bytes from DS:[(E)SI] to ES:[(E)DI] | 0 | 01 | 0 | 0 | 0 | 0 | 0 | 0 | 1 | 001 | 1111 | 110 | 0 | 1 | 0 | 0 | 1 | 111 | 0 | 0 | 1 | 0 | 1 | 001 | 0 | 1 | 1 | 0 | 1 | 0 | 0 | 0 | 0 | 0 | 0 | 0 | 00 | 01 | 01 | 00 | 00
F3 A5 | REP MOVS m16,m16 | Move (E)CX words from DS:[(E)SI] to ES:[(E)DI] | 0 | 01 | 0 | 0 | 0 | 0 | 0 | 0 | 1 | 010 | 1111 | 110 | 0 | 1 | 0 | 0 | 1 | 111 | 0 | 0 | 1 | 0 | 1 | 001 | 0 | 1 | 1 | 0 | 1 | 0 | 0 | 0 | 0 | 0 | 0 | 0 | 00 | 01 | 01 | 00 | 00
F3 A5 | REP MOVS m32,m32 | Move (E)CX doublewords from DS:[(E)SI] to ES:[(E)DI] | 0 | 01 | 0 | 0 | 0 | 0 | 0 | 0 | 1 | 100 | 1111 | 110 | 0 | 1 | 0 | 0 | 1 | 111 | 0 | 0 | 1 | 0 | 1 | 001 | 0 | 1 | 1 | 0 | 1 | 0 | 0 | 0 | 0 | 0 | 0 | 0 | 00 | 01 | 01 | 00 | 00
C3 | RET | Near return to calling procedure | 0 | 00 | 0 | 0 | 0 | 1 | 1 | 0 | 0 | 100 | 1001 | 000 | 0 | 0 | 0 | 0 | 0 | 100 | 0 | 1 | 1 | 0 | 1 | 000 | 0 | 0 | 0 | 0 | 0 | 0 | 0 | 1 | 0 | 0 | 0 | 0 | 00 | 01 | 10 | 00 | 00
CB | RET | Far return to calling procedure | 0 | 00 | 0 | 0 | 0 | 1 | 1 | 0 | 0 | 100 | 1001 | 000 | 0 | 0 | 0 | 0 | 0 | 100 | 0 | 1 | 1 | 0 | 1 | 000 | 0 | 0 | 0 | 0 | 0 | 0 | 0 | 1 | 0 | 0 | 0 | 0 | 00 | 01 | 10 | 00 | 00
C2 iw | RET imm16 | Near return to calling procedure and pop imm16 bytes from stack | 0 | 00 | 0 | 0 | 0 | 1 | 1 | 0 | 0 | 010 | 1001 | 000 | 0 | 0 | 0 | 0 | 0 | 100 | 0 | 1 | 1 | 0 | 1 | 000 | 0 | 0 | 0 | 0 | 0 | 1 | 0 | 1 | 0 | 0 | 0 | 0 | 00 | 01 | 10 | 00 | 00
CA iw | RET imm16 | Far return to calling procedure and pop imm16 bytes from stack | 0 | 00 | 1 | 0 | 0 | 1 | 1 | 0 | 0 | 010 | 1001 | 000 | 0 | 0 | 0 | 0 | 0 | 100 | 0 | 1 | 1 | 0 | 1 | 000 | 0 | 0 | 0 | 0 | 0 | 1 | 0 | 1 | 0 | 0 | 0 | 0 | 00 | 01 | 10 | 00 | 00
D0 /4 | SAL r/m8,1 | Multiply r/m8 by 2, once | 0 | 00 | 0 | 0 | 0 | 0 | 0 | 0 | 0 | 001 | 0010 | 000 | 1 | 1 | 1 | 0 | 0 | 000 | 0 | 0 | 0 | 0 | 0 | 000 | 0 | 0 | 0 | 0 | 0 | 0 | 0 | 0 | 0 | 0 | 0 | 0 | 00 | 00 | 00 | 00 | 00 | If count=0, None CF: Last bit shifted out of the destination reg OF: ONLY affected for 1-bit shifts If not, not affected SAL: MSB(Dst) xor CF SAR: OF <- 0 SF, ZF, PF: from result. For non-zero count: AF is not defined
D2 /4 | SAL r/m8,CL | Multiply r/m8 by 2, CL times | 0 | 00 | 0 | 0 | 0 | 0 | 0 | 0 | 0 | 001 | 0010 | 000 | 1 | 1 | 1 | 0 | 1 | 001 | 0 | 1 | 0 | 0 | 1 | 000 | 0 | 0 | 0 | 0 | 0 | 0 | 0 | 0 | 0 | 0 | 0 | 0 | 01 | 00 | 00 | 00 | 00
C0 /4 ib | SAL r/m8,imm8 | Multiply r/m8 by 2, imm8 times | 0 | 00 | 0 | 0 | 0 | 0 | 0 | 0 | 0 | 001 | 0010 | 000 | 1 | 1 | 1 | 0 | 0 | 000 | 0 | 0 | 0 | 0 | 0 | 000 | 0 | 0 | 0 | 0 | 0 | 1 | 0 | 0 | 0 | 0 | 0 | 0 | 10 | 00 | 00 | 00 | 00
D1 /4 | SAL r/m16,1 | Multiply r/m16 by 2, once | 0 | 00 | 0 | 0 | 0 | 0 | 0 | 0 | 0 | 010 | 0010 | 000 | 1 | 1 | 1 | 0 | 0 | 000 | 0 | 0 | 0 | 0 | 0 | 000 | 0 | 0 | 0 | 0 | 0 | 0 | 0 | 0 | 0 | 0 | 0 | 0 | 00 | 00 | 00 | 00 | 00
D3 /4 | SAL r/m16,CL | Multiply r/m16 by 2, CL times | 0 | 00 | 0 | 0 | 0 | 0 | 0 | 0 | 0 | 010 | 0010 | 000 | 1 | 1 | 1 | 0 | 1 | 001 | 0 | 1 | 0 | 0 | 1 | 000 | 0 | 0 | 0 | 0 | 0 | 0 | 0 | 0 | 0 | 0 | 0 | 0 | 01 | 00 | 00 | 00 | 00
C1 /4 ib | SAL r/m16,imm8 | Multiply r/m16 by 2, imm8 times | 0 | 00 | 0 | 0 | 0 | 0 | 0 | 0 | 0 | 010 | 0010 | 000 | 1 | 1 | 1 | 0 | 0 | 000 | 0 | 0 | 0 | 0 | 0 | 000 | 0 | 0 | 0 | 0 | 0 | 1 | 0 | 0 | 0 | 0 | 0 | 0 | 10 | 00 | 00 | 00 | 00
D1 /4 | SAL r/m32,1 | Multiply r/m32 by 2, once | 0 | 00 | 0 | 0 | 0 | 0 | 0 | 0 | 0 | 100 | 0010 | 000 | 1 | 1 | 1 | 0 | 0 | 000 | 0 | 0 | 0 | 0 | 0 | 000 | 0 | 0 | 0 | 0 | 0 | 0 | 0 | 0 | 0 | 0 | 0 | 0 | 00 | 00 | 00 | 00 | 00
D3 /4 | SAL r/m32,CL | Multiply r/m32 by 2, CL times | 0 | 00 | 0 | 0 | 0 | 0 | 0 | 0 | 0 | 100 | 0010 | 000 | 1 | 1 | 1 | 0 | 1 | 001 | 0 | 1 | 0 | 0 | 1 | 000 | 0 | 0 | 0 | 0 | 0 | 0 | 0 | 0 | 0 | 0 | 0 | 0 | 01 | 00 | 00 | 00 | 00
C1 /4 ib | SAL r/m32,imm8 | Multiply r/m32 by 2, imm8 times | 0 | 00 | 0 | 0 | 0 | 0 | 0 | 0 | 0 | 100 | 0010 | 000 | 1 | 1 | 1 | 0 | 0 | 000 | 0 | 0 | 0 | 0 | 0 | 000 | 0 | 0 | 0 | 0 | 0 | 1 | 0 | 0 | 0 | 0 | 0 | 0 | 10 | 00 | 00 | 00 | 00
D0 /7 | SAR r/m8,1 | Signed divide r/m8 by 2, once | 0 | 00 | 0 | 0 | 0 | 0 | 0 | 0 | 0 | 001 | 0011 | 000 | 1 | 1 | 1 | 0 | 0 | 000 | 0 | 0 | 0 | 0 | 0 | 000 | 0 | 0 | 0 | 0 | 0 | 0 | 0 | 0 | 0 | 0 | 0 | 0 | 00 | 00 | 00 | 00 | 00
D2 /7 | SAR r/m8,CL | Signed divide r/m8 by 2, CL times | 0 | 00 | 0 | 0 | 0 | 0 | 0 | 0 | 0 | 001 | 0011 | 000 | 1 | 1 | 1 | 0 | 1 | 001 | 0 | 1 | 0 | 0 | 1 | 000 | 0 | 0 | 0 | 0 | 0 | 0 | 0 | 0 | 0 | 0 | 0 | 0 | 01 | 00 | 00 | 00 | 00
C0 /7 ib | SAR r/m8,imm8 | Signed divide r/m8 by 2, imm8 times | 0 | 00 | 0 | 0 | 0 | 0 | 0 | 0 | 0 | 001 | 0011 | 000 | 1 | 1 | 1 | 0 | 0 | 000 | 0 | 0 | 0 | 0 | 0 | 000 | 0 | 0 | 0 | 0 | 0 | 1 | 0 | 0 | 0 | 0 | 0 | 0 | 10 | 00 | 00 | 00 | 00
D1 /7 | SAR r/m16,1 | Signed divide r/m16 by 2, once | 0 | 00 | 0 | 0 | 0 | 0 | 0 | 0 | 0 | 010 | 0011 | 000 | 1 | 1 | 1 | 0 | 0 | 000 | 0 | 0 | 0 | 0 | 0 | 000 | 0 | 0 | 0 | 0 | 0 | 0 | 0 | 0 | 0 | 0 | 0 | 0 | 00 | 00 | 00 | 00 | 00
D3 /7 | SAR r/m16,CL | Signed divide r/m16 by 2, CL times | 0 | 00 | 0 | 0 | 0 | 0 | 0 | 0 | 0 | 010 | 0011 | 000 | 1 | 1 | 1 | 0 | 1 | 001 | 0 | 1 | 0 | 0 | 1 | 000 | 0 | 0 | 0 | 0 | 0 | 0 | 0 | 0 | 0 | 0 | 0 | 0 | 01 | 00 | 00 | 00 | 00
C1 /7 ib | SAR r/m16,imm8 | Signed divide r/m16 by 2, imm8 times | 0 | 00 | 0 | 0 | 0 | 0 | 0 | 0 | 0 | 010 | 0011 | 000 | 1 | 1 | 1 | 0 | 0 | 000 | 0 | 0 | 0 | 0 | 0 | 000 | 0 | 0 | 0 | 0 | 0 | 1 | 0 | 0 | 0 | 0 | 0 | 0 | 10 | 00 | 00 | 00 | 00
D1 /7 | SAR r/m32,1 | Signed divide r/m32 by 2, once | 0 | 00 | 0 | 0 | 0 | 0 | 0 | 0 | 0 | 100 | 0011 | 000 | 1 | 1 | 1 | 0 | 0 | 000 | 0 | 0 | 0 | 0 | 0 | 000 | 0 | 0 | 0 | 0 | 0 | 0 | 0 | 0 | 0 | 0 | 0 | 0 | 00 | 00 | 00 | 00 | 00
D3 /7 | SAR r/m32,CL | Signed divide r/m32 by 2, CL times | 0 | 00 | 0 | 0 | 0 | 0 | 0 | 0 | 0 | 100 | 0011 | 000 | 1 | 1 | 1 | 0 | 1 | 001 | 0 | 1 | 0 | 0 | 1 | 000 | 0 | 0 | 0 | 0 | 0 | 0 | 0 | 0 | 0 | 0 | 0 | 0 | 01 | 00 | 00 | 00 | 00
C1 /7 ib | SAR r/m32,imm8 | Signed divide r/m32 by 2, imm8 times | 0 | 00 | 0 | 0 | 0 | 0 | 0 | 0 | 0 | 100 | 0011 | 000 | 1 | 1 | 1 | 0 | 0 | 000 | 0 | 0 | 0 | 0 | 0 | 000 | 0 | 0 | 0 | 0 | 0 | 1 | 0 | 0 | 0 | 0 | 0 | 0 | 10 | 00 | 00 | 00 | 00
FD | STD | Set DF flag | 0 | 00 | 0 | 0 | 0 | 0 | 0 | 0 | 0 | 100 | 1010 | 000 | 0 | 0 | 0 | 0 | 0 | 000 | 0 | 0 | 0 | 0 | 0 | 000 | 0 | 0 | 0 | 0 | 0 | 0 | 0 | 0 | 1 | 0 | 0 | 0 | 00 | 00 | 00 | 00 | 00 | DF
90+rw | XCHG AX,r16 | Exchange r16 with AX | 0 | 00 | 0 | 0 | 0 | 0 | 0 | 0 | 0 | 010 | 1000 | 000 | 0 | 1 | 1 | 0 | 1 | op[2:0] | 0 | 1 | 1 | 0 | 1 | 000 | 0 | 0 | 0 | 0 | 0 | 0 | 0 | 0 | 0 | 0 | 0 | 0 | 00 | 01 | 10 | 00 | 00 | None
90+rd | XCHG EAX,r32 | Exchange r32 with EAX | 0 | 00 | 0 | 0 | 0 | 0 | 0 | 0 | 0 | 100 | 1000 | 000 | 0 | 1 | 1 | 0 | 1 | op[2:0] | 0 | 1 | 1 | 0 | 1 | 000 | 0 | 0 | 0 | 0 | 0 | 0 | 0 | 0 | 0 | 0 | 0 | 0 | 00 | 01 | 10 | 00 | 00 | None
86 /r | XCHG r/m8,r8 | Exchange r8 with r/m8 | 0 | 10 | 0 | 0 | 0 | 0 | 0 | 0 | 0 | 001 | 1000 | 000 | 1 | 1 | 1 | 0 | 0 | 000 | 1 | 1 | 1 | 0 | 0 | 000 | 0 | 0 | 0 | 0 | 0 | 0 | 0 | 0 | 0 | 0 | 0 | 0 | 00 | 01 | 10 | 00 | 00 | None
87 /r | XCHG r/m16,r16 | Exchange r16 with r/m16 | 0 | 10 | 0 | 0 | 0 | 0 | 0 | 0 | 0 | 010 | 1000 | 000 | 1 | 1 | 1 | 0 | 0 | 000 | 1 | 1 | 1 | 0 | 0 | 000 | 0 | 0 | 0 | 0 | 0 | 0 | 0 | 0 | 0 | 0 | 0 | 0 | 00 | 01 | 10 | 00 | 00 | None
87 /r | XCHG r/m32,r32 | Exchange r32 with r/m32 | 0 | 10 | 0 | 0 | 0 | 0 | 0 | 0 | 0 | 100 | 1000 | 000 | 1 | 1 | 1 | 0 | 0 | 000 | 1 | 1 | 1 | 0 | 0 | 000 | 0 | 0 | 0 | 0 | 0 | 0 | 0 | 0 | 0 | 0 | 0 | 0 | 00 | 01 | 10 | 00 | 00 | None
00
25 | Interrupt | Jump to IDT+offset | 0 | 00 | 1 | 0 | 0 | 1 | 1 | 0 | 0 | 100 | 0101 | 110 | 0 | 1 | 0 | 1 | 0 | 100 | 0 | 0 | 0 | 0 | 0 | 000 | 0 | 0 | 0 | 0 | 0 | 1 | 0 | 0 | 0 | 0 | 0 | 0 | 00 | 01 | 00 | 00 | 00
Note on L2: 0: one time execution 1: execute for CX times
Note on M2: 001: 8bit 010: 16 bit controlled by opcode 100: 32 bit(also depending on prefix)
Note on N2: ALU operation select (MSB is reserved for special purpose like STD, CLD) 0000: NOT(b) 0001: OR(a,b) 0010: SHL 0011: SHR 0100: SUB(a,b) -> do CMPXCHG 0101: ADD(a,b) 0110: DEC(b) 0111: DAA 1000: MOV 1001: RET (5/3) 1010: CLD 1011: STD 1100: CALL 1101: PADDD (5/3) 1110: IRETD 1111: PSHUFW (5/5) -> MOVS (5/6)
Note on O2: The register index
Note on P2: 0: Use SR1 ID 1: Use ModRM
Note on Q2: 0: SR1 is not used as SRC 1: SR1 is used as SRC (Read)
Note on R2: 0: SR1 is not used as DST 1: SR1 is used as DST
Note on S2: 0: SRx does not indicate Segment register, 1: SRx indicates Segment register
Note on T2: If SRxSEL == 1, this is ignored, 0: SR1 is not used 1: SR1 is used with SR!_ID
Note on U2: the register number
Note on V2: 0: Use SR2 ID 1: Use ModRM
Note on W2: 0: SR2 is not used as SRC 1: SR2 is used as SRC (Read)
Note on X2: 0: SR2 is not used as DST 1: SR2 is used as DST
Note on Y2: 0: SRx does not indicate Segment register, 1: SRx indicates Segment register
Note on Z2: If SRxSEL == 1, this is ignored, 0: SR2 is not used 1: SR2 is used with SR2_ID
Note on AA2: the register number
Note on AB2: 0: Use SR2 ID 1: Use ModRM
Note on AC2: 0: SR2 is not used as SRC 1: SR2 is used as SRC (Read)
Note on AD2: 0: SR2 is not used as DST 1: SR2 is used as DST
Note on AE2: 0: SRx does not indicate Segment register, 1: SRx indicates Segment register
Note on AF2: If SRxSEL == 1, this is ignored, 0: SR2 is not used 1: SR2 is used with SR2_ID
Note on AG2: 0: use modR/M (reg/op) 1: use immediate value
Note on AH2: 0: Normal Mode (32bit) 1: 64-bit SIMD mode
Note on AI2: 0: Not Stack Op 1: Stack Op (PUSH/POP/RET/CALL)
Note on AJ2: 0: Read from STACK 1: Write to STACK
Note on AM2: 0: write back occurs unconditionally 1: write back occurs if the flag is set
Note on AN2: Shift amount 00: 1 01: CL 10: Immediate
Note on AO2: 00: ALUout 01: SR1 10: SR2 11: SReg
Note on AP2: 00: ALUout 01: SR1 10: SR2 11: Sreg
Note on AQ2: 00: ALUout 01: SR1 10: SR2 11: N/A
Note on AR2: May not needed 00: ALUout 01: SR1 10: SR2 11: N/A
Note on AT2: Flags to be updated after execution